## Data Entry
IBM Error Rate Analysis Tool V3 - 2/21/2012
You need ITDT v6.0 or later for this to work. Review the "Interpreting Results" tab for more information on thresholds and how to use this data. COPY THE DATA FROM THE LOG PAGE 0x3E ENTRY IN ITDT TO CELL A28
Manually Update cell A6 with serial number, etc data
Y51068025802, B6W0, drive[-1-4]_1068025802.a.gz
Metric | Result | Spec | Result |  |  | DataSets Written (Wraps) | 5992.8463
Rewrite Error rate | 2.4647 | < 30 | Great |  |  | DataSets Read (Wraps) | 677.2381
Read Correction error rate | 8451.9312 | > 1E-03 | Good
Stop Write error rate | 0.73736 | > 0.5 | Good
Servo Position Events (Write) | 0.76929 | > 0.8 | Bad
Servo Position Events (Read) | 88.041 | > 0.8 | Good
Automatically Populated:
Serial Number | Rewrite Error Rate | RW Rate FWD | RW Rate REV | Read Correction error rate | Stop Write error rate | SPE (Write) | SPE (Read)
Y51068025802, B6W0, drive[-1-4]_1068025802.a.gz | 2.4647 | 1.9251 | 2.9959 | 8451.9312 | 0.73736 | 0.76929 | 88.041
These are to be manually updated by copying the data in row 16 and pasting as values. This can be used if multiple logs are analyzed - Then the data can be copied into an email in one table.
Serial Number, FW rev, Cartridge, Drive Dump Filename | Rewrite Error Rate | RW Rate FWD | RW Rate REV | Read Correction error rate | Stop Write error rate | SPE (Write) | SPE (Read) | Meters processed | Full Volumes | MMH | Comments
Y51068012923, mcd_ct15_tg29c500_l0_R2L09, B6W0 | 48.0254 | 19.791 | 51.808 | 0.0336 | 2.2684 | 9.0736 | 0.0336 | 82137793 | 1833.4329 | 5300 | This drive is perfect in IBM tests. - This data only 0.7 Wraps Written and 0 Read, no other data in nested dumps
Y51068014641, mcd_ct14_tg1f4600_l0_R1L06, B6W0 | 60.7408 | 49.1219 | 73.5742 | 0.1904 | 30.4644 | 335.1088 | 0.1904 | 79252767 | 1769.035 | 5008 | This has a lot of data and still shows high error both FWD and Reverse - A lot higher than IBM data.
COPY THE DATA FROM THE LOG PAGE 0x3E ENTRY IN ITDT TO CELL A28
PAGE : 3E: Engineering Use
#NO PARAM CODE PARAM VALUE
1 Stop Writes (outbound) 101410 | 101410
2 Stop Writes (inbound) 21 | 21
3 Write Skips (outbound) 44634357 | 44634357
4 Write Skips (inbound) 70578297 | 70578297
5 Read Bytes Requiring C1 (outbound) 0 | 0
6 Read Bytes Requiring C1 (inbound) 0 | 0
7 Read Datasets (outbound) 2711056 | 2711056
8 Read Datasets (inbound) 2571401 | 2571401
9 Write Datasets (outbound) 23185524 | 23185524
10 Write Datasets (inbound) 23558677 | 23558677
11 Write Servo Position Events (outbound) 28218 | 28218
12 Write Servo Position Events (inbound) 69002 | 69002
13 Read Forward Servo Position Events (outbound) 44 | 44
14 Read Forward Servo Position Events (inbound) 51 | 51

## Interpreting Results
Metrics are automatically calculated on the "Date Entry" worksheet. This one helps you understand the decision making process behind the recommendations
Metric | Result | Spec | Result | Indicates a Bad Value
Rewrite Error rate | 2.4647 | < 8.5 | Great
Read Correction error rate | 8451.9312 | > 1E-03 | Good | Indicates a Marginal Value
Stop Write error rate | 0.73736 | > 0.5 | Good
Servo Position Events (Write) | 0.76929 | > 1.6 | Bad
Servo Position Events (Read) | 88.041 | > 1.6 | Good
Rewrite Error Rates:
If rate exceeds 12.5 on multiple passes (5 – 10) for a Cartridge or a Drive, the offending should be monitored as a possible poor performer. At this point, errors may not be occurring, but the drive may not meet it's capacity specification. Cleaning the drive and verifying regular cleans are being done is critical at this stage. If the Rate exceeds 30 on multiple passes for a Cartridge or a Drive, the offending should be considered poor performing. At this point, the drive may be seeing 4826 or 4827 issues with the possibility of the occasional 4822/4823 or a hard write error (7035). If the Failing passes are of a Drive with different cartridges than the drive should be examined. If the failing performer is a cartridge on multiple drives, then the cartridge should be removed as a poor performing cartridge.
Read Correction error rate
This field does not indicate a performance degradation for capacity or data rate until it begins to actually fall below the poor performance level. Corrections in this category are related to on the fly-corrections and can be influenced by the previous write of data. If the rate falls below 5E+3 on multiple passes (5 – 10) for a Cartridge or a Drive, the offending should be monitored as a poor performer. If the rate falls below 1E+3 on multiple passes (5 – 10) for a Cartridge or a Drive, the offending should be considered a poor performer. If the Failing passes are of a Drive with different cartridges than the drive should be examined. If the failing performer is a cartridge on multiple drives, then the cartridge should be removed as a poor performing cartridge.
Stop Write error rate
If this rate falls below 2 on a drive or cartridge for multiple cartridges or Drives, than the drive or cartridge should be monitored as a possible poor performer. If the reduced rate is the drive over multiple cartridges it is recommended that 2 cleans be performed on the drive in a row to ensure cleaning of any media debris. If the rate falls below .5 on a drive or cartridge for multiple cartridges or Drives, than the drive or cartridge should be considered a poor performer. If the Failing passes are of a Drive with different cartridges than the drive should be examined. If the failing performer is a cartridge on multiple drives, then the cartridge should be removed as a poor performing cartridge.
Servo Position Events (Write or Read)
Media Damage indication (Deemed SPE, the drive does not back hitch, but these values can be used to see media damage before perm error)
A value of less than 1.6 on a drive or cartridge for multiple cartridges or Drives, than the drive or cartridge should be monitored as a possible poor performer. If the value falls to .8 or below on a drive or cartridge for multiple cartridges or Drives, than the drive or cartridge should be considered a poor performer. This monitoring feature usually follows the media. In rare circumstances this can be a Drive issue. If the drive is suspect, many cartridges get activity in this value on a particular drive but not others, than first clean the drive and continue to monitor. If it continues, the drive should be called in for Field engineer tests. If the cartridge is at fault based on monitoring than the cartridge should be considered not data grade and the data should be removed and the cartridge removed from the environment.